## Hyderabad
BHAGYANAGAR GAS LTD. Schedule of Rate for Construction of City Gas laying of MDPE & GI installation for Domestic connections at Hyderabad
Tender No: BGL/612/2024-25 Dated : 18.05.2024
ITEM NO. | ACTIVITY | UNIT | Hyderabad
|  |  | Qty | UNIT RATE EXCL. GST (Rs.) | TOTAL AMOUNT VIJAYAWADA (Rs.)
1 | PE PIPELINE
1.1 | Laying of MDPE Pipeline of PE100 grade with SDR 11/SDR 17.6 having different sizes by open cut method/moling in all kind of soil, asphalt roads etc in Vijayawada Geographical Area (GA). The restoration for Asphalt road / concrete roads / pavements / foot paths will be paid separately as per respective SOR items. The trenching can be made by using mechanical excavator or mannually depending upon the site condition. The minimum depth of trench cover shall be minimumm 1000mm measured from top of the pipeline to top of natural ground level of at that location. Item also includes dewatering from the trench before/after laying of the pipes if required without creating any problems to the sorrounding areas. The follwing are in the scope of this item:
a) | Surveying of route and detours required at the time of execution,preparation of construction drawings showing survey details and submit same to BGL/PMC for review/approval.
b) | Carrying out preliminary activities such as preparation of drawings whereever required for crossing etc.
c) | Reciept,Loading , shifting , unloading and storing of MDPE pipes issued by BGL as free issue material from BGL designated store, limit stacking as per requirement at working site/Bidder's stock yard /Work shops.
d) | Trenching of the required width and depth in all kind of the surface (except excavation at hard rock) as per drawings and instructions of EIC. Excavation at hard rock area will be paid separately under respective SOR item no.1.9
e) | Uncoiling, stringing, laying and alignment of the MDPE pipes of the required sizes in trench.Supplying and Providing soft soil / sand for bedding and all around PE pipeine of minimum 150 mm thickness for rocky bed.
f) | Jointing of the pipes by using Electro-Fusion techniques by qualified personnel with proper tools and tackles. The scope of work against this item also include Electo-fusion jointing of Valve,fittings wherever required and as directed by EIC
g) | Preparation and getting approval of schedule , execution procedures,drawings/sketches/wherever required,making trial pits to determine the underground utilities/services etc., restoration of the abandoned trial pits to original condition.
h) | GPS Co-ordinate to be taken of laid PE pipeline and GPS instrument to be in Contractors scope.
i) | Supply and fixing all kind of fittings/accessories such as PE Bends,Couplers,end caps, Tee,Reducer, PE to GI pipe and PE to steel pipe Transition fittings for connectivity, Saddle Tapping of all sizes i.e 125 x 90mm , 125 x 63 mm , 125 x 32 mm , 125 x 20 mm, 90 x 63 mm , 90x 32 mm, 90x 20 mm, 63x 32 mm, 63x 20 , 32 x 20 mm and tee tapping of sizes 125 mm , 90 mm , 63 mm 32mm , 20 mm as as required on new PE pipeline, charged, uncharged existing pipeline network, Warning Mat or any other fittings required to make compelete pipeline work . Supply and installation of GI PIPE(Medium Class) as TF Guard with 2.5 inch dia for GI piping connectivity and 4 inch (for carrier steel pipe dia<4") for steel piping connectivity with upto 300 mm above ground level and maximum upto 600 mm below ground level. Supply and installation of 8" steel pipe with epoxy coating (for carrier steel pipe dia>=4") for steel piping connectivity with upto 300 mm above ground level and maximum upto 600 mm below ground level. Supply of sand and filling the annular space inside the TF guard with sand.
j) | The scope of work against laying of 20 mm pipe also includes works like making of PCC pedastal of grade (1:2:4) and size (8"X6"X4"), supply and installation of GI Sleeve (Heavy (C-Class) as per IS-1239), filling of sand and installation of TF (along with supply).
k) | Item also includes supply and providing 100 mm thick PCC 1:2:4 slab /concrete for laying depth lower than 1000mm, insitu encasing / medium grade GI sleeve for maintenance purpose, as and where required. All the cost for this is covered under this item.
l) | During the execution of the work, construction area need to be barricaded to ensure proper safety. Proper hard barricades / tapes/ reflectors/signage boards/night lighting as required to be installed at site as per Instruction of EIC/ site Engineer/ authorities. Supply of hard Barricade is in the scope of the contractor. Barricading the work area as per local authorities norms & to the satisfaction of the BGL/PMC,installation of safety signs board.
m) | All the route alignment drawings of main pipeline (125/90/63mm) shall be provided by BGL /Consultant. However, for 20/32mm dia pipeline prepration of route map as per site condition shall be prepared by Bidder and submitted to BGL /consultant for approval and execution shall start only after due approval. Further, the scope shall also includes preparation of drawing, for any change in route due to site condition for mainline (125/90/63/32mm), re-route alignment drawing shall also be prepared by contractor.
n) | During the execution of the work, the construction area shall be barricaded to ensure the smooth execution of work and safety of the public/ working area.
o) | Barricading the pipeline construction area prior to execution of the works as per drawing no. LEPL-STD-MDPE-041 enclosed with tender document and to the entire satisfaction of BGL/PMC
p) | After laying of Pipeline, back filling shall be done with available softsoil upto depth of minimum 300mm and brick shall be placed as per approved drgs. or as per instruction of BGL /Consultant, then backfilling with available soil upto minimum depth of 200mm above bricks and then laying of warning mat and backfilliong the balance depth. Dressing the backfilled and compacted soil and backfilling & compaction of remaining trench depth with available soil. Supply of warning mat is in the scope of the contractor and included in this item. However, supply & laying of Bricks shall be paid as per SOR item 3.0.
q) | Once pipeline network is completed, flushing, pneumatic testing is required to be carried out as per the detailed specification. After testing, nitrogen purging is required to be done for complete network as per the specification.
r) | Carrying out all works required to make the PE pipeline ready for commissioning /Gas-In as per specification. Commissioning the pipeline as per specification & approved procedure, providing tools & tackles, instruments, manpower, Consumables and other accessories as per instructions of Engineer - In -Charge.
s) | Item also includes grading of the pipeline route if, any required. The dismantling of the any structure falling in pipe line route and making it good after completion of the work shall be carried out by the contractor withount any additional cost.
t) | Final clean-up of construction area used for laying of pipeline works including disposal of debris ,cutting of trees full filling all the requirments of various statutory/ enviroment authorities to the entire satisfaction of concerned authorities and surplus material to designated disposal areas. ( which is to be identified by the Bidder).
u) | Submission of all documents required for contract closure in numbers as mentioned in contract.
v) | Any other activities not mentioned / covered explicitly above ,but otherwise required for satisfactory completion/ operation /safety/statutory/maintenance of the work shall also be covered under the scope of work and has to be completed by the Contractor within specified schedule at no extra cost to BGL. All the work shall be executed in accordance with the provision of contract.
x) | In case, the minimum required depth is not possible due to site condition ,necessary mitigation measures (for minimum top cover of 600 mm) shall be required to be taken by contractor in consultation with EIC as per PNGRB Guidelines .No additional payment shall be admissible against the same.
y) | Reconciliation of materials, handing over the completed Pipeline Network to BGL for their operation & maintenance team and submisssion of As-built Drgs and other related documents as per contract.
i) | 20 mm PE 100 pipe | Meters | 1000 | 373 | 373000
ii) | 32 mm PE 100 pipe | Meters | 2000 | 403 | 806000
iii) | 63 mm PE 100 pipe | Meters | 1250 | 418 | 522500
iv) | 90 mm PE 100 pipe | Meters | 500 | 447 | 223500
v) | 125 mm PE 100 pipe | Meters | 400 | 476 | 190400
Note:
The length of MDPE lines are tentative.
i | Incase,contractor prefers to lay the pipeline through HDD method in place of method as per SOR item-1.1 , contractor shall required to lay the pipe upto a depth not more than 1.4 m.The payment shall however be made as per SOR item No: 1.1 only.
ii | If in a single trench, more than one MDPE Pipe is laid, then 100% of laying rate of MDPE pipe of largest dia plus 0.25 times of laying rate of each of other MDPE lines will be paid.
iii. | For restoration of asphalt / concrete roads, the item for construction of asphalt top / concrete top / red stone / paver shall be paid as per SOR item 2.00
iv | The above items include activity for open cut trenching only for all types of soils except rock. The decision regarding use of open cut/moling /HDD method at various locations shall be made by Engineer In -Charge based on permissions from authority etc.
v | The items as envisaged for follwing activities will be paid under different SOR items indicated below: a) PE pipe connectivity for individual houses (Not apartments) b) Laying of PE pipe inside building premises/ housing society/apartment complex, wherein cover for laid pipe may be less than 600 mm.
1.2 | Same as item 1.1 above, but by open cut/moling method in all types of built up surfaces like concrete pavements, all kind of pathways, CC road (having thickness up to 150mm) etc., by excavators with rock breakers or Pneumatic or Power Jack hammers.
a) | 20 mm PE 100 pipe | Meters | 500 | 541 | 270500
b) | 32 mm PE 100 pipe | Meters | 1750 | 560 | 980000
c) | 63 mm PE 100 pipe | Meters | 550 | 610 | 335500
d) | 90 mm PE 100 pipe | Meters | 300 | 654 | 196200
e) | 125 mm PE 100 pipe | Meters | 350 | 739 | 258650
1.3 | Same as item 1.1 above, but trenching in all kind of soil/rock by using manual / machine moling technique (without casing) for PE pipe sizes as per specification: The Bidder Scope also includes restoration of pits. Bricks and Warning mat are not required to be laid in above pipe line. Note: Deployment of manual / machine moling will be decided by EIC.
a) | 20mmPE 100 Pipe | Meters | 100 | 509 | 50900
b) | 32mm PE 100 Pipe | Meters | 150 | 582 | 87300
c) | 63 mm PE 100 pipe | Meters | 75 | 675 | 50625
d) | 90 mm PE 100 pipe | Meters | 50 | 726 | 36300
e) | 125 mm PE 100 pipe | Meters | 50 | 800 | 40000
1.4 | MDPE Pipe Laying using Horizontal Directional Drilling (HDD) Technique Without Casing
Laying of all PE pipe (PE 100 SDR11/SDR17.6), Including supply of HDPE casing pipe, Couplers, End caps etc.as per job specification..
Laying of PE pipe with HDD technique will also include supply of Couplers, etc., required for completion of the job. Scanning & Survey of underground utilities with requisite equipment / manpower, submission of Auto-cad praposed HDD profile drawings and design for approval, execution of the work as per standard procedure attached with proper capacity of machine including excavation of pits and subsequent backfilling, compaction, jointing and insertion of PE pipe, testing & commissioning, restoration of the pits to original condition, submission of As-Built drawing as per specifications and the instruction of Engineer-in-charge. If any additional temporaray space is required for poistioning of equipment for HDD adjacent to pipeline route, same needs to be arranged by the Contractor. Item also inlcudes liasioning with all local authorities, permission if any required, shall be obtained by the Bidder. In case of HDD with casing, item 1.5, supply of HDPE /Steel casing pipes are also included in the scope of Bidder. Bricks and Warning mat are not required to be laid above the pipe line.
a) | 32mm PE 100 Pipe | Meters | 250 | 675 | 168750
b) | 63 mm PE 100 pipe | Meters | 250 | 870 | 217500
c) | 90 mm PE 100 pipe | Meters | 50 | 1258 | 62900
d) | 125 mm PE 100 pipe | Meters | 50 | 1688 | 84400
1.5 | MDPE Pipe Laying using Horizontal Directional Drilling (HDD) Technique With Casing
Laying of all PE pipe (PE 100 SDR11/SDR17.6), Including supply of HDPE casing pipe, Couplers, End caps etc.
Laying of PE pipe with HDD technique will also include supply of Couplers, etc., required for completion of the job. Scanning & Survey of underground utilities with requisite equipment / manpower, submission of Auto-cad praposed HDD profile drawings and design for approval, execution of the work as per standard procedure attached with proper capacity of machine including excavation of pits and subsequent backfilling, compaction, jointing and insertion of PE pipe, testing & commissioning, restoration of the pits to original condition, submission of As-Built drawing as per specifications and the instruction of Engineer-in-charge. If any additional temporaray space is required for poistioning of equipment for HDD adjacent to pipeline route, same needs to be arranged by the Contractor. Item also inlcudes liasioning with all local authorities, permission if any required, shall be obtained by the Contractor.
a) | 32 mm pipe (in 75 mm dia. HDPE Casing Pipe, PE 63/80 PN6.0) | Meters | 25 | 4398 | 109950
b) | 63 mm pipe (in 125 mm dia. HDPE Casing Pipe, PE 63/80 PN6.0) | Meters | 25 | 5026 | 125650
c) | 90 mm pipe (in 180 mm dia. HDPE Casing Pipe, PE 63/80 PN6.0) | Meters | 50 | 5655 | 282750
d) | 125 mm PE 100 pipe (in 250 mm dia. HDPE Casing Pipe, PE63/80 PN 6.0, With Free issue Carrier Pipe supplied in 50 meter length) | Meters | 50 | 6283 | 314150
1.6 | 4" Carbon Steel Pipeline (API 5L X-52,PSL-2) Laying through HDD Method for Railway/NH/Road River etc Crossing to connect the both side MDPE pipe using by Transition Fittings (TF) as per direction of EIC
a) | Same as item 1.4 above but for railway crosing of 125 mm PE - All specification should be change as per above (iii) 100 carrier pipe in Steel casing pipe (Carbon steel Casing pipe size: DN 300 mm (min) X 5 mm thk (min) to be supplied by the contractor) - Only at Railway line crossing locations. The casing pipe thickness shall be as per the guide lines of the Railway department. 1. Casing pipe shall be as per IS: 3589(Latest edition), ERW, Grade-FE330. The casing pipe shall be provided with a protective coating with a minimum DFT of 500 micron using two component coal tar epoxy coating as per the specification as follows . 2 coats of inorganic zinc silicate primer @65-75 DFT micron per coat i.e. 130 micron , and 4 coats of coal tar epoxy finish paint @100 micron /coat i.e. 400 micron. 2. Crossing of Road (National Highway, State Highway, Railway line ) for carrier pipeline of 125mm MDPE PE 100 SDR11 Pipeline with DN 300mm Casing pipe as per specifications including supply of casing pipe. 3. HDD laying/crossing width may vary as per site condition. String length for HDD shall vary as per design calculations so that pipe is not under stress as permitted by codes/ specifications. However final length of string & cover from top of pipe shall be decided and approved by concerned Authority / Engineer-in-charge. 4. Payment for the length of final tied-in carrier pipeline string laid by HDD method are inclusive in the above item rate and no separate payment shall be made under other clause mentioned elsewhere.B75 | Meters | 0 | 12560 | 0
1.7 | Same as 1.1 except wherein pipe cover is less than 600 mm which may occur in building complexes / Housing Socities having concretes flooring / pavements / pathways / on bridges of Nala crossings, where it is not feasible for laying of PE pipe with a cover more than 600mm
a) | Dismantling and breaking of the concrete surface/tiled surface to the extent feasible and Laying of PE pipe with GI sleeve with conctrete encasing all around for the trench width upto the existing surface level. The item includes Jointing of MS 8" MS pipe sleeve by welding. Supply of GI sleeve and Carrying out Plain Cement Concrete encasing (1:2:4) shall be paid separately
i) | 20 mm PE 100 pipe with 2" inch GI sleeve | Meters | 7.5 | 427 | 3202.5
ii) | 32 mm PE 100 pipe with 2" inch GI sleeve | Meters | 5 | 427 | 2135
iii) | 63 mm PE 100 pipe with 4" inch GI sleeve | Meters | 12.5 | 461 | 5762.5
iv) | 90 mm PE 100 with 6" GI sleeve | Meters | 12.5 | 480 | 6000
v) | 125mm PE 100 with 8" MS Pipe | Meters | 25 | 520 | 13000
b) | Supply and Installation of GI sleeve of Heavy grade as per IS 1239 /IS 3589 (wherever required as per instruction of the Engineer-In-Charge).
i) | GI Sleeve - 2'' NB | Meters | 5 | 645 | 3225
ii) | GI Sleeve - 4'' NB | Meters | 5 | 960 | 4800
iii) | GI Sleeve -6'' NB | Meters | 5 | 1425 | 7125
iv) | MS Pipe - 8" NB (OD219.1 x 6.3mm thk., Fe 330) | Meters | 7.5 | 2100 | 15750
c) | PLAIN CEMENT CONCRETE(1:2:4) around encasing pipe where the laying depth is less than 600mm .
| Supplying and laying plain cement concrete with stone aggregate 20mm down grade (including shuttering if required) for encasing of PE pipe with / without GI sleeve and restoring it to the original floor/pavements/pathways. | Cum | 17.5 | 5396 | 94430
1.8 | Liasioning with Land Owning Agencies for Permission
| Submission of applications as per approved drawing provided by owner / owner's representative (Initial Route survey, preparation of drawing, measuring and providing details of surface type shall be in scope of contractor with approval from owner / owner's representative), obtaining and submission of demand note, coordination, Liaisoning, obtaining written permission from land owing agencies like GHMC, HMWSSB, HMDA, R&B, NHAI, Local authorties, ESCOM, Trafic Police, Indian Railways, Police etc. and any other government agencies who maintains the public lands (all fee paid to authorities excluding demand charges or Bank Guarantees shall be reimbursed against documentary evidence). This rates are not applicable for Private lands i.e. Apartments etc. Permissions required from various authorities like NHAI / Railways / Irrigation (Canal) etc. falling enroute shall be inclusive in the item rate. | Meters | 5000 | 35 | 175000
1.9 | Excavation of Hard Rock: wherever hard rock of single piece of rock exceeding 1m length removable using mechanical means such as rock breakers / excavators (blasting prohibited)/pnematic jack hammer drill etc. Scope also includes disposal of rocky earth to the designated location approved by local authorities. However, the payment for trechning and laying of the pipeline shall be as per item no.1.0 | Cum | 75 | 2649 | 198675
1.1 | Excavation of PCC/RCC of thickness more than 150 mm thikness: wherever PCC/ RCC removable using mechanical means such as CC breakers / excavators (blasting prohibited) /pnematic jack hammer drill etc. Scope also includes disposal of rubble, unserviceble material to the designated location approved by local authorities. However, the payment for trechning and laying of the pipeline shall be as per item no.1.1 Note: No deduction towards anyreduction in scope of excavation to the exent of the CC/RCC thickness is applicable from the SOR item No.1.1
a) | Excavation at cement concrete (PCC) | Cu.m | 100 | 1700 | 170000
b) | Excavation at R.C.C work including stacking of steel bars | Cu.m | 25 | 2500 | 62500
2 | Restoration of asphalted roads / concrete roads / pavements / foot paths
a) | Asphalt road : Restoration of bitumen Asphalt road after laying of MDPE pipe line as per the tender drawing, specifications and instruction of Engineer-In-Charge. Restoration of roads shall be done to fullest satisfaction of GHMC / HMWSSB / NHAI / HMDA , R&B etc. and to get NOC from the concerned authorities/Society. | Meters | 750 | 805 | 603750
b) | Restroration of the all kind of pathway by using excavated material such as tiles/pavers/granite/red stone etc by providing PCC 1:4:8 of 50mm thickness below after compaction of the filled soil, fixing the Tiles/Paver/Granite etc and matching it to the existing surface. Item includes providing of extra finished material if required.such as Tiles/Paver/Granite etc matching to original pathways. | Meters | 400 | 637 | 254800
c) | RCC/PCC road/ pavement: Restroration of concrete road and pavements shall be done by providing PCC 1:4:8 of 75 mm thick and RCC 1:2:4 of 100 mm thickness with 8mm dia reinforcement @200mmC/C. The cost of Shuttering, compacting the base surface etc.. are in the scope of this item. | Meters | 1000 | 774 | 774000
3 | Supply & Laying of Bricks
| Supply and placing of Class 35 bricks in trenches as per the direction of EIC and as per specifications. Item includes cost of transporation, loading & unloading, Custody and labour for placing the bricks in trenches . | Meters | 175 | 104 | 18200
4 | Supply of hard barricading
| Supply, placement & handling hard barricading, as per the drawing given in the tender document. The item includes supply of all materail for fabrication, welding, painting, lettrering etc. complete in all respect. On compeltion of work the barricading are to be returned back to BGL designated yard. On supply of barricading at site, 75 % of rate shall be paid and balance 25% shall be paid after comepltion of the job & handing over of the barricading at BGL designated yard. Before start of fabrication works written approval from EIC to be taken. | Nos. | 2 | 8291 | 16582 | 2
5 | Supply and installation of Isolation Valves
Supply of isolation valves (as per data sheet) and installtion of valves in the valve pits as per typical drawing and specification enclosed and instructions of Engineer-in-charge. 3 Sites (three) set of extended valve handle/levers for each valve size shall be supplied by the respective successful bidder and is covered under the scope of this item.
Construction of Value Pits with CC blocks/Bricks of Grade M 7.5 as per the enclosed drawing and specification . The item includes supply of all the material including Heavy duty Pre-cast RCC cover, shuttering,reinforcement,labour,curing etc as per the drgs/ specification and instruction of EIC. - Having Internal size of Minimum 600 x 600 mm - Having Internal size of Minimum 1000 x 1000 mm
a) | PE Valve 32mm dia | Nos. | 2 | 19938 | 39876 | 2
b) | PE Valve,63 mm dia | Nos. | 2 | 21419 | 42838 | 2
c) | PE Valve, 90 mm dia | Nos. | 1 | 26354 | 26354 | 1
d) | PE Valve 125mm dia | Nos. | 1 | 32079 | 32079 | 1
6 | Fabrication & Installation of Markers
i) | RCC warning Markers
| Supply, fabrication and installation of RCC route markers as per the attached drawing and as per instructions of EIC along the route including transportations of Marker. Item also includes excavation of pit in all type of soil, Concrete Grouting of Maker and removing of debris from site and restortation work with all compeleteness. | Nos. | 150 | 849 | 127350
ii) | Pole Markers with Foundation
| Supply, fabrication and installation of pole markers as per the attached drawing and as per the instructions of EIC including all associated civil works such as excavation and construction in all types of soils grouting with concrete, cleaning, stencil lettering and and restortation work. Item also includes grouting with 1:2:4 concrete, painting , letter writing with stencil letter as per approved drg. with all completeness. | Nos. | 3 | 3183 | 9549 | 3
iii) | Warning Plate Markers
| Supply, fabrication and installation of WARNING PLATE as per the attached drg and specification. Item includes application of approved quality of primer and paint, lettering with stencil and fixing on walls / any other suport using Dowel pins etc. | Nos. | 50 | 582 | 29100
7 | MDPE TO GI CONNECTIVITY FOR INDIVIDUAL HOUSES - FOR 20 mm & 32 mm upto 5 m length excluding asphalt road crossing width (For Service Lines)
| Laying of MDPE Pipeline of sizes 20mm & 32 mm upto 5m length (excluding asphalt road crossing width from road edge to road edge covered separately under item 8 in case road crossing is required for connectivity ) for MDPE pipeline connectivity between GI and MDPE piping.The following works are additionally included in the scope of this item: | Nos. | 175 | 3488 | 610400
a) | Excavation and Making of two no of pits of required size and depth up to 1.5m (excavation for depth beyond 1.5m shall be paid extra over and above this item through separate SOR item no.9.0) in all kinds of soil, asphalt roads, concrete pavements, concrete and tiled floors, all kind of pathways etc for making connection with the existing MDPE pipeline of sizes ranging from 125 mm NB to 32 mm NB laid by others at one end andsupply & joining TF at other end.
b) | Trenching of the required width and depth in all kind of the surface and laying of PE pipes of sizes 20 mm & 32mm for maximum length up 5m from saddle /tee connectivity at one end for connecting with the existing PE network and TF for GI pipe connectivity at the other end including crossing of MDPE pipes below the drains as required depending on the drain depth but not less than 1000 mm cover.Supply of TF is in the scope. Backfilling as per specification is to be done.
c) | Alternatively, as per site conditions, if drain crossing from below the drain is not feasible then crossing through the drain can be carried out by supplying and provding GI sleeve (2" GI sleeve for 20 mm PE pipe and for 32 mm PE Pipe) over the PE pipe and crossing the drain just below its top cover. In soil/all type of surfaces where cover is less than 600 mm, GI sleeve and if the cover is between 600-800 mm, PCC 1:2:4, width 150 mm concrete shall be provided . Drain dismantling /groove cutting for laying the pipe across the drain including grouting of the GI Sleeve is in the scope of this item .
d) | Flushing to be done and then Pneumatic testing at 6 Kg/cm2 or more up to 9 kg/cm2 (as asked by BGL/LEPL) for four hours from Saddle tap off to Transition Fittings (TF) or from TF to PE pipe to tee joint excluding Tee as the case may be (In case of Tee, tee weld joints shall be golden joints)
e) | Supply and installation of 2.5 inch dia x 1000 mm length GI PIPE(Medium Class) for 20 NB MDPE pipe as TF Gaurd or 4 inch x 1000 mm length GI PIPE(Medium Class) for 32 NB MDPE pipe as TF Gaurd, 300-400 mm above ground level and 600 mm below ground level, filling the annular space inside the TF guard with sand and filling sand extenally for the excavated width and depth all around the TF upto the PE pipe bend. Supply of sand is included in this item
f) | Restoration of the pits and all kind of dug-up surfaces (concrete/asphalted/tiled) upto 5 m length to the original condition
Note: Road crossing width is excluded in the 5 m laying length for the item 7.0
8 | MDPE TO GI CONNECTIVITY FOR INDIVIDUAL HOUSES -Asphalt Road Crossing by using mechanical excavator /Moling machine/HDD or mannually depending upon the site condition
Laying of MDPE Pipeline for asphalt road crossing over and above item 8.1 ( crossing road width to be considered from road edge to road edge) or opposite road edge to the pit made for carrying out MDPE laying as per item 8.0.Restoration of the pit is included. Restoration of Road will be paid separately by SOR item no. 2 a)
a) | 20 mm /32 mm PE 100 pipe | Meters | 75 | 669 | 50175
9 | Excavation of pit beyond 1.5 m and upto 3 m depth for carrying out item 8.0 for making connectivity | Cum | 2.5 | 686 | 1715
10 | PNG Connection to Domestic Consumers
10.1 | Installation of GI Pipes as per IS-1239 (C-Class/ Heavy ) for PNG connection
Loading from BGL designated store,unloading at Contractor store and installation of heavy duty GI pipes (as per IS:1239) with Riser Isolation Valve of approved make at all floors, including installation of welded riser, alongwith all required fittings such as Lateral control valve sockets, elbow, tee,reducer,bend,union, GI plug,endcap etc ,fixed vertically as well as horizontally for providing PNG connection to house hold in various type of Buildings including Highrise buildings. Item includes pneumatic testing of the assembled section as per the specification and standard procedure of testing & gas commissioning of the complete installation, making required arrangement for fixing of the pipes such as scaffolding , rope ladder, safety belt with Kevlar rope etc, supply and fixing of approved clamp, screw (SS screw of approved make), dowel plug, steel supports with rods, fastners etc. If required, making holes by core cutting etc and making good the holes with grout of the matching clour/shade also included. All threading shall be NPT threading with NPT Die & Tools (Dai). All GI pipe fittings and clamps shall be powder coated of approved colour and shade.
Finalisation of optimum route with consent of customer, from transition fitting to cooking oven/ appliance.
Making temporay but stable platforms/ scaffolding/ rope ladders and all other safety devices.
Installation of GI Pipes, Fittings, Valves, warning plate including NPT threading, painting as specified (installation of meters & regulators forms a separate SOR item).
Drillings of holes through walls (Brick, RCC), Granite, Marble, Glass Cutting with proper heavy duty hammer drill machine tools and tackeles, using proper sealent /grout materialed colors to match the original replacement of damages during drillling, restoring the area to original condition.
Supply & Fixing of approved clamps, Dowell Plugs with screws, grout material, suitable thread sealant i.e. Teflon Tape/ lock tight, drilling of holes through tiles/ wood/ marble/ Granite etc. jointing of PE to above Ground service GI pipes, testing, purging with Nitrogen and commissioning of the complete installation as per specification.
Touch up Painting of pipe whereever required on pipes & fittings after proper surface finish by one coat of approved primer paint and two coats of approved synthetic enamel paint complete as per specification & direction of EIC. Restoring the wall surface to original condition
All above activities to be carried out as per specification to the complete satisfaction of consumer & as desired by Engineer-in-charge.
Handing over the completed works to Client for operation/ use, reconciliation of material area wise.
Any other activity not mentioned/ covered, explicitly above, but otherwise required for satisfactory completion/ safety/ statutory/ maintenance of works shall also be covered under scope of work and has to be completed by contractor within specified schedule time.
a) | 1/2 '' NB | Meters | 9000 | 267 | 2403000
b) | 3/4 '' NB | Meters | 4500 | 315 | 1417500
c) | 1 '' NB | Meters | 1500 | 364 | 546000
d) | 1 1/2 '' NB | Meters | 1000 | 373 | 373000
e) | 2" NB | Meters | 2500 | 383 | 957500
10.2 | Retesting & Commissioning of GI Piping for PNG Connection
Retesting, if required, commissioning of the GI piping network of various size from 1/2" to 2" NB having riser, headers as well as laterals . Item include checking of the network by air pressure, repair if any leakage observed and to make network ready for GAS-IN by providing manpower tools & tackles,gasket etc. purging with nitrogen and taking the gas inside the network. The total length of the network being tested shall be consider for payment.
a) | All size GI network from 1/2" to 2" | Meters | 15000 | 34 | 510000
11 | Installation of Service Regulator : Installation & Fixing of services regulators with associated inlet and outlet connection fittings with required supports. Restoring the area to original completre as per specification. SERVICE REGULATOR is a free issue materials Regulator to be covered with Boxes as per drawing and as per directions of EIC, including civil foundation,supports,fixtures, crash gaurd etc. with proper grouting using proper scaffolding.
| Service Regulator (0.5 - 6 bar to 100 mbar) - 10 SCMH and above capacity | Nos. | 10 | 3810 | 38100
12 | Providing PNG connections
Fixing of DOMESTIC METER at all floors with supply & fixing of associated inlet and outlet connections/ fittings,Meter Control Valve ,brackets, fasteners and other supports with grouting as required, by using proper scaffolding. DOMESTIC METER is a free issue material. The brass fittings shall be used for connecting meter outlet.
REGULATORS : Installation of all type of regulators at all floors of various capacity 2.5 to 6.5 SCMH with supply & Fixing of associated inlet and outlet connections/ fittings, brackets and other supports with grouting as required, by using proper scaffolding. Restoring the area to original completre as per specification. REGULATOR & ADAPTOR is a free issue material. Domestic regulators - 2.5SCMH-100 mbar to 21 mbar (Supply of regulator and Adopter is free issue Material) Domestic regulators - 2.5 and 6.5 SCMH regulators,- Pressure 4 bar to 21 mbar (Only supply of Regulator is free issue Material)
Supply and installation of Appliance Valves of approved make as per the technical specification given in tender document and as directed by EIC: In kitchens, wherein immediate usage of gas is not intended, the appliance valves shall be sealed by placing a plastic cap at its outlet and seal it by wrapping a plastic strip around the valve and then crimping with plastic sealhead.
| Installation and execution of PNG connection GI-Tap-off (Lateral Isolation Valve) till Appliance Valve with testing and commissioning | Nos. | 2000 | 874 | 1748000
13 | Supply and fixing suraksha Rubber hose,conversion of burner LPG to NG which includes supply and changing of the nozzles/jets and associasted controls for domestic and imported appliances. The scope also includes preparation of Hole through Granite / Marble/Kitchen Slabs by Drill Machine for Installation of Suraksha Hose without damaging the platform. | Nos. | 3000 | 306 | 918000
14 | RETESTING AND COMMISSIONING OF ALREADY LAID MDPE NETWORK.
Completing of testing and commissioning work pending for MDPE pipelines network laid earlier (in kuchha road, built up sections, HDD, Moling, open cut etc. the scope of work includes the following:-
Identifying the damages if any, locating the damage by sectionalizing the network with squeezers & holding pressure. This process shall be repeated by dividing the sections in half with squeezers and holding the pressure, till the damage is within 10 meters. The scope includes excavation and rstoration of pits. Flushing, Pnematic Testing at 6 bar (g), Nitrogen purging, Commissioning i.e Gas charging as per specification for already laid lines and lines laid for making the left out connectivity and the network loop complete in all respects and as applicable including preparation and submission of As Built Drawings and compilation of all inspection reports for final documentation for existing and newly laid pipelines in four sets of hard copy and two no CD in Autocad format.However, The payment for opening of the 10m trench and repair / replacement of the existing pipe of 10m length only shall be paid as per Sl.no.1.1. The required road crossing and laying of new line for connectivity to the eralier laid pipeline shall be paid seperately as per SOR item no.8). Flushing, Pnematic Testing at 9 bar to 10 bar (g), Nitrogen purging, Commissioning i.e Gas charging as per specification for already laid lines and lines laid for making the left out connectivity and the network loop complete in all respects and as applicable including preparation and submission of As Built Drawings and compilation of all inspection reports for final documentation for existing and newly laid pipelines in four sets of hard copy and two no CD in Autocad format.
| 32 mm PE 100 pipe | Meters | 10000 | 175 | 1750000
| 63 mm PE 100 pipe | Meters | 6500 | 199.5 | 1296750
| 90 mm PE 100 pipe | Meters | 5000 | 216 | 1080000
| 125 mm PE 100 pipe | Meters | 2500 | 238 | 595000
15 | Supply and Welding / Jointing all kind of fittings/accessories such as PE Bends,Couplers,end caps, Tee, Reducer or any other fittings required including Excavation and Restoration of pits for the existing laid lines for completion of network. The joints covered under in this item is only the interconnection between exsiting line and line laid in this contract and also any joints required on the existing line.
Carrying out the connectivity by Electrofusion welding including supply of MDPE fittings for the alredy laid pipeline by others by HDD /open cut/moling etc to make the network complete as per specification and drawing . Note: The laying for making the connectivity complete shall be paid separately covered under respectve SOR items
a) | 32 mm PE 100 pipe connectivity with 32 mm , 63 mm, 90 mm, 125 mm existing pipeline | Nos | 5 | 2289 | 11445
b) | 63 mm PE 100 pipe connectivity with 63 mm, 90 mm, 125 mm existing pipeline | Nos | 4 | 2859 | 11436
c) | 90mm PE 100 pipe connectivity with 90 mm, 125 mm existing pipeline | Nos | 5 | 3429 | 17145
d) | 125 mm PE 100 pipe connectivity with 125 mm existing pipeline | Nos | 4 | 3999 | 15996 | 4
Note : Flushing , testing, Nitrogen Purging and commissioning is not covered in this item and shall be paid separately in SOR item 14
16 | INSTALLATION OF BALANCE LEFT OUT WORKS
Installation of Domestic 2.5 SCMH Meter & Regulator at all floors with supply & fixing of associated inlet and outlet connections/ fittings, brackets, fasteners and other supports with grouting as required, by using proper scaffolding. DOMESTIC METER is a free issue material. The brass fittings shall be used for connecting meter outlets. Work shall be executed in complete as per direction of Engineer-in-Charge.
16.1 | Installation of Domestic 2.5 SCMH Meter & Regulator including clamp and Meter adapters of Brass make, supply of meter adapters are in Contractor scope. | Nos | 1000 | 730 | 730000
16.2 | Installation of lateral 1/2" GI Piping (from Raiser to Meter Inlet & or from Meter Outlet to Appliance Valve), if any for successful completion as per the directions of EIC | Meters | 3750 | 295 | 1106250
17 | CIVIL WORKS
17.1 | SITE CLEARANCE
DEMOLITION OF R.C.C./BRICKS/STONE MASONARY
| Site clearance by demolition of R.C.C./Brickwork/Stone masonry/ Stone soling, Flexible pavements (including steel bars) etc.,alongwith removing the debris and disposal of unserviceable material to any lead and staking of serviceable materials, handing over serviceable material to concerned department if required as per technical specifications and direction of Engineer-in-charge. | M3 | 1 | 779 | 779
17.2 | EARTH WORK IN EXCAVATION/ SITE GRADING AND BACKFILLING
| Earth work in excavation,site grading and backfilling in all kinds of soil including soft rock in any plan dimension up to 3.0M depth including disposal of excavated surplus and unserviceable earth up to any lead in all conditions. Soil to be leveled and neatly dressed complete in all respect as per scope of work, detailed construction drawings, as per technical specifications and directions of the Engineer-in-charge. | M3 | 4 | 464 | 1856
17.3 | EARTH WORK IN EXCAVATION/ SITE GRADING IN HARD ROCK
| Earth work in excavation in hard rock by mechanical means for all type and size of foundations in any plan dimension up to required depth including disposal of excavated material up to any lead in all conditions, and disposal of surplus and unserviceable material. Surface to be leveled and neatly dressed complete in all respect as per scope of work, detailed construction drawings and directions of the Engineer-in-charge. | M3 | 3 | 2665 | 7995
17.4 | EARTH WORK IN FILLING
| Earth work in filling with good quality imported earth from approved source in the layers of 150 mm and compacted up to 95% to its MDD up to 3 m depth and any plan dimension including all testing, watering, rolling each layer with 1/2 tonne roller or wooden or steel rammers, and dressing / filling up ground depressions etc. complete in all respect as per scope of work, detailed construction drawings , as per technical specifications and directions of the Engineer-in- charge. | M3 | 3 | 1224 | 3672
17.5 | PLAIN CEMENT CONCRETE
Supplying and laying plain cement concrete with stone aggregate 20mm down grade (including shuttering if required) in all types of concrete works including levelling courses below foundations, columns, pedestals, pedestal bases, pipe supports,floors, chambers, cable trench, under floors and any other locations , at all levels and locations as per drawings, specifications and directions of the Engineer-in-charge.
| i) 1:2:4 | M3 | 4 | 7235 | 28940
| ii) 1:4:8 | M3 | 4.5 | 6579 | 29605.5
17.6 | REINFORCED CEMENT CONCRETE
Providing and laying RCC (reinforced cement concrete) of grade M- 25 with 20mm and down grade crushed stone aggregate in all types of structures like Beams, foundations, walls, columns, pedestals, pedestal bases, pipe supports, sleepers, cable trench, RCC retaining wall foundation for boundary wall including construction joints, shuttering at all depths and levels complete as per drawings, specifications and directions of the Engineer-in-charge.
| i) Sub structures | M3 | 1.5 | 10788 | 16182
| ii) Super structures | M3 | 1 | 12556 | 12556
17.7 | REINFORCEMENT STEEL
| Supplying and Fabricating and Fixing in position HYSD Steel Reinforcements/ TMT Grade Fe-415 conforming to IS1786-1985 at all levels (all deapth & hights) and positions including the Cost of transport, Straightening, Cutting, Bending, Cranking, Binding, Welding, Provision of necessary Chairs and Spacers, Preparation of bar bending schedule, getting the same approved by EIC etc., complete as per Drawings and Specifications and including Cost of binding wire, Labour etc., all complete in all respects as per scope of work, detailed construction drawings, technical specifications and direction of Engineer-in-charge. The chairs and spacer bars provided will not be Measured for payment. | MT | 1 | 94437 | 94437
17.8 | CEMENT CONCRETE BLOCK WORK
| Providing and laying cement blocks (solid blocks) masonry Grade M 7.5 with 200 mm thick blocks upto plinth level and super structure in cement mortar 1:4 (1 cement : 4 coarse sand ). | M3 | 4 | 8341 | 33364
17.9 | PAVER BLOCK FLOORING
| Supply , construction and handing over of CC inter locking paver block 80 mm thick, I shape, rough finish, M-30 strength of approved brand laid over the sand bed of minimum 50 mm thick. The CC interlocking blocks to be of uniform Grey colour or as approved by EIC complete in all respects as per scope of work, detailed construction drawings, technical specifications and directions of the Engineer-in-charge. | M2 | 2.5 | 958 | 2395
17.1 | SAND FILLING
| Supplying and filling Sand Dust in maximum 300 mm thick layers and compacting by rolling, ramming, consolidating and dressing the surface including cost of sand (zone-II/Zone-III sand only) complete in all respect as per scope of work, detailed construction drawings as per technical specifications and directions of the Engineer-in-charge. | M3 | 4 | 1350 | 5400
17.11 | STONE DUST FILLING
| Supplying and filling Stone Dust in maximum 300 mm thick layers and compacting by rolling, ramming, consolidating and dressing the surface including cost of sand (zone-II/Zone-III sand only) complete in all respect as per scope of work, detailed construction drawings as per technical specifications and directions of the Engineer-in-charge. | M3 | 5 | 1100 | 5500
| TOTAL AMOUNT (BASIC VALUE) (Rs.) |  |  |  | 24953601.5
| GST @18% |  |  |  | 4491648.27
| TOTAL AMOUNT INCLUSIVE OF GST (Rs.) |  |  |  | 29445249.77

## SUMMARY
SUMMARY OF SCHEDULE OF RATES BHAGYANAGAR GAS LTD. Construction of City Gas laying of MDPE & GI installation for Domestic connections at Hyderabad
Bidder's Name:
Part | Description | Total Estimated Cost (inclusive of all applicable taxes & duties & other levies [if any] payable by the Contractor under the Contract, or for any other cause except GST) in Rupees | Quoted Variation
|  |  | "INCREASE" OR "DECREASE" (Refer note no 1 below) | Percentage In Figures (upto two decimal places) | Percentage In Words (upto two decimal places)
(1) | (2) | (3) | (4 a) | (4 b) | (4 c)
B | Refer Detailed SOR sheet attached herewith | 2,49,53,601.5
2 | Notes: Bidder's total price to be arrived by applying quoted %age increase/ decrease (variance limit -20% to +10%) on total estimated cost given at col. No. 3 above excluding GST.
3 | Applicable GST (CGST&SGST/UTGST or IGST) rate on Total price (in %)
4 | Service Accounting Codes (SAC) as per GST act [To be filled by bidder]
Notes:
1 | Under Column '4a', the bidder has to indicate clearly either "INCREASE" or "DECREASE" as applicable. In case the column is left blank, it will be consdered as "DECREASE" in terms of percentage.
Seal & Siganture of Bidder
Name of Authorized signatory